## Sheet1
Small Loop HF Antenna design using copper radiator
Input values |  | Calculated values
Circular Loop
Loop diameter (inches) | 42
|  | Loop inductance (μH) = | 2.0951
Conductor diameter (inches) | 2 | Loop inductive reactance at Fmin (ohms) = | 184.2952
|  | Loop inductive reactance at Fmax (ohms) = | 368.5904
Minimum Frequency (Mhz) | 14 | Total max Capacitance to resonate (pf) = | 61.6848
Maximum Frequency (MHz) | 28 | Total min Capacitance to resonate (pf) = | 15.4212
Transmitter power (watts) | 100 | Est total Loss Resistance at Fmin (ohms) = | 0.078515
|  | Est total Loss Resistance at Fmax (ohms) = | 0.47918
Tuning Capacitor Q at F min | 3500
(Use chart if unknown)
|  | Est Radiation resistance at Fmin (ohms) = | 0.12019
Tuning Capacitor Q at F max | 1300 | Est Radiation resistance at Fmax (ohms) = | 1.9231
(Use chart if unknown)
Transmission Line Z0 (ohms) | 50 | Antenna efficiency at Fmin (percent) = | 60.4873 | ≈ 200 - 250 pf ≈ 60 pf | ≈ 30 pf ≈10 -15 pf | ≈ 7-10 pf
|  | Antenna efficiency at Fmax (percent) = | 80.053
|  | Estimated Free space gain at Fmin (dBi) = | -0.42244
* Bandwidth and Q calculated |  | Estimated Free space gain at Fmax (dBi) = | 0.79469
for antenna driven by a
source impedance of | 50 ohms | *Antenna Loaded Q at F min = | 463.7328
|  | *Antenna Loaded Q at F max = | 76.7169
** Use voltage rating for |  | *Antenna Bandwidth at Fmin (Khz) = | 30.1898
Vacuum Variable Capacitor |  | *Antenna Bandwidth at Fmax (Khz) = | 364.9783
|  | Ant Distributed capacitance (pf) = | 5.7092
|  | Required added capacitiance at Fmin (pf) = | 55.9755
|  | Required added capacitiance at Fmax (pf) = | 9.712
|  | Capacitor potential at Fmin (volts) = | 4134.3377
` |  | Capacitor potential at Fmax (volts) = | 2378.1133
For Butterfly or Standard Capacitor: **
|  | Min Capacitor plate spacing at Fmin (in) = | 0.12527
|  | Min Capacitor plate spacing at Fmax (in) = | 0.072057
Conservative (adds 50% safety factor)
|  | Equiv Parallel Resistance at Fmin (K ohms) = | 170.9275
|  | Equiv Parallel Resistance at Fmax (K ohms) = | 56.5542
|  | Loop circulating current at Fmin (amps) = | 22.4332
|  | Loop circulating current at Fmax (amps) = | 6.4519
|  | Est Capacitor Loss at Fmin (watts) = | 23.0954
|  | Est Capacitor Loss at Fmax (watts) = | 10.903
|  | Est Copper Loss at Fmin (watts) = | 16.4173
|  | Est Copper Loss at Fmax (watts) = | 9.044
|  | Approx dia of coupling loop (in) = | 11.52
7 |  | 3550 | 2000 | 4970 | 5003.9488
8 |  | 3500 | 1960 | 4900 | 4887.9619
9 |  | 3450 | 1920 | 4830 | 4800.024
10 |  | 3400 | 1890 | 4760 | 4731.7
11 |  | 3350 | 1850 | 4690 | 4675.3896
12 |  | 3300 | 1810 | 4620 | 4624.3267
13 |  | 3250 | 1770 | 4550 | 4572.58
14 |  | 3200 | 1730 | 4480 | 4515.0523
15 |  | 3150 | 1690 | 4410 | 4447.4812
16 |  | 3100 | 1620 | 4340 | 4366.4387
17 |  | 3050 | 1540 | 4270 | 4269.3312
18 |  | 3000 | 1470 | 4200 | 4154.3995
19 |  | 2900 | 1380 | 4060 | 4020.7192
20 |  | 2775 | 1280 | 3885 | 3868.2
21 |  | 2650 | 1220 | 3710 | 3697.5864
22 |  | 2500 | 1100 | 3500 | 3510.4571
23 |  | 2350 | 1020 | 3290 | 3309.2256
24 |  | 2200 | 950 | 3080 | 3097.1395
25 |  | 2050 | 870 | 2870 | 2878.2812
27 |  | 1750 | 770 | 2450 | 2440.7496
30 |  | 1350 | 700 | 1890 | 1883.7
0.049788 | Small loop Fmin
0.099577 | Small loop Fmax
0.10781 | Rload total
0.058026 | Rc Cap Fmin
0.45021 | Rc Cap Fmax
-0.012379 | RL tot
170927.4847
56554.2274
8.4363 | Coupling for Fmin
15.7309 | Coupling for F max
11.52 | Avg coupling